## EEProm lookup
Address | Name | Id | Data Type
0 | EPR_EXTRUDER_STEPS_PER_MM | 0 | Byte
1 | EPR_ACCELERATION_TYPE | 1 | 16 bit int
3 | EPR_XAXIS_STEPS_PER_MM | 2 | 32 bit int
4 | EPR_EXTRUDER_MAX_FEEDRATE | 3 | float
5 | Z_PROBE_BED_DISTANCE
7 | EPR_YAXIS_STEPS_PER_MM
8 | EPR_EXTRUDER_MAX_START_FEEDRATE
11 | EPR_ZAXIS_STEPS_PER_MM
12 | EPR_EXTRUDER_MAX_ACCELERATION
15 | EPR_X_MAX_FEEDRATE
16 | EPR_EXTRUDER_HEAT_MANAGER
17 | EPR_EXTRUDER_DRIVE_MAX
18 | EPR_EXTRUDER_PID_PGAIN
19 | EPR_Y_MAX_FEEDRATE
22 | EPR_EXTRUDER_PID_IGAIN
23 | EPR_Z_MAX_FEEDRATE
26 | EPR_EXTRUDER_PID_DGAIN
27 | EPR_X_HOMING_FEEDRATE
30 | EPR_EXTRUDER_PID_MAX
31 | EPR_Y_HOMING_FEEDRATE
35 | EPR_Z_HOMING_FEEDRATE
39 | EPR_MAX_JERK
41 | EPR_EXTRUDER_ADVANCE_K
45 | EPR_EXTRUDER_DRIVE_MIN
46 | EPR_EXTRUDER_ADVANCE_L
47 | EPR_MAX_ZJERK
50 | EPR_EXTRUDER_WAIT_RETRACT_TEMP
51 | EPR_X_MAX_ACCEL
52 | EPR_EXTRUDER_WAIT_RETRACT_UNITS
54 | EPR_EXTRUDER_COOLER_SPEED
55 | EPR_Y_MAX_ACCEL
58 | EPR_EXTRUDER_MIXING_RATIOS
59 | EPR_Z_MAX_ACCEL
63 | EPR_X_MAX_TRAVEL_ACCEL
67 | EPR_Y_MAX_TRAVEL_ACCEL
71 | EPR_Z_MAX_TRAVEL_ACCEL
75 | EPR_BAUDRATE
79 | EPR_MAX_INACTIVE_TIME
83 | EPR_STEPPER_INACTIVE_TIME
90 | EPR_EXTRUDER_Z_OFFSET
95 | EPR_EXTRUDER_SPEED
100 | EEPROM_EXTRUDER_LENGTH
104 | EPR_INTEGRITY_BYTE
105 | EPR_VERSION
106 | EPR_BED_HEAT_MANAGER
107 | EPR_BED_DRIVE_MAX
108 | EPR_BED_PID_PGAIN
112 | EPR_BED_PID_IGAIN
116 | EPR_BED_PID_DGAIN
120 | EPR_BED_PID_MAX
124 | EPR_BED_DRIVE_MIN
125 | EPR_PRINTING_TIME
129 | EPR_PRINTING_DISTANCE
133 | EPR_X_HOME_OFFSET
137 | EPR_Y_HOME_OFFSET
141 | EPR_Z_HOME_OFFSET
145 | EPR_X_LENGTH
149 | EPR_Y_LENGTH
153 | EPR_Z_LENGTH
157 | EPR_BACKLASH_X
161 | EPR_BACKLASH_Y
165 | EPR_BACKLASH_Z
200 | EEPROM_EXTRUDER_OFFSET
800 | EPR_Z_PROBE_X_OFFSET
804 | EPR_Z_PROBE_Y_OFFSET
808 | EPR_Z_PROBE_HEIGHT
812 | EPR_Z_PROBE_SPEED
816 | EPR_Z_PROBE_X1
820 | EPR_Z_PROBE_Y1
824 | EPR_Z_PROBE_X2
828 | EPR_Z_PROBE_Y2
832 | EPR_Z_PROBE_X3
836 | EPR_Z_PROBE_Y3
840 | EPR_Z_PROBE_XY_SPEED
844 | EPR_AUTOLEVEL_MATRIX
880 | EPR_AUTOLEVEL_ACTIVE
881 | EPR_DELTA_DIAGONAL_ROD_LENGTH
885 | EPR_DELTA_HORIZONTAL_RADIUS
889 | EPR_DELTA_SEGMENTS_PER_SECOND_PRINT
891 | EPR_DELTA_SEGMENTS_PER_SECOND_MOVE
893 | EPR_DELTA_TOWERX_OFFSET_STEPS
895 | EPR_DELTA_TOWERY_OFFSET_STEPS
897 | EPR_DELTA_TOWERZ_OFFSET_STEPS
901 | EPR_DELTA_ALPHA_A
905 | EPR_DELTA_ALPHA_B
909 | EPR_DELTA_ALPHA_C
913 | EPR_DELTA_RADIUS_CORR_A
917 | EPR_DELTA_RADIUS_CORR_B
921 | EPR_DELTA_RADIUS_CORR_C
925 | EPR_DELTA_MAX_RADIUS
929 | EPR_Z_PROBE_BED_DISTANCE
933 | EPR_DELTA_DIAGONAL_CORRECTION_A
937 | EPR_DELTA_DIAGONAL_CORRECTION_B
941 | EPR_DELTA_DIAGONAL_CORRECTION_C
946 | EPR_TOUCHSCREEN
976 | EPR_AXISCOMP_TANXY
980 | EPR_AXISCOMP_TANYZ
984 | EPR_AXISCOMP_TANXZ
988 | EPR_DISTORTION_CORRECTION_ENABLED
992 | EPR_RETRACTION_LENGTH
996 | EPR_RETRACTION_LONG_LENGTH
1000 | EPR_RETRACTION_SPEED
1004 | EPR_RETRACTION_Z_LIFT
1008 | EPR_RETRACTION_UNDO_EXTRA_LENGTH
1012 | EPR_RETRACTION_UNDO_EXTRA_LONG_LENGTH
1016 | EPR_RETRACTION_UNDO_SPEED
1020 | EPR_AUTORETRACT_ENABLED
Search and Replace Regex
Search:
^<-EPR:(\d)\s(\d+)\s(-?\d*\.?\d*)\s(.*)
or
EPR:(\d)\s(\d+)\s(.*?)\s(.*)
Replace:
\1,\2,,\3,"\4"
Example:
<-EPR:2 75 250000 Baudrate
<-EPR:3 129 1043.902 Filament printed [m]
<-EPR:2 125 580203 Printer active [s]
<-EPR:2 79 1800000 Max. inactive time [ms,0=off]
<-EPR:2 83 0 Stop stepper after inactivity [ms,0=off]
<-EPR:3 11 80.0000 Steps per mm
Becomes:
2,75,,250000,"Baudrate"
3,129,,1043.902,"Filament printed [m]"
2,125,,580203,"Printer active [s]"
2,79,,1800000,"Max. inactive time [ms,0=off]"
2,83,,0,"Stop stepper after inactivity [ms,0=off]"
3,11,,80.0000,"Steps per mm"

## EEProm.h
EPR_MAGIC_BYTE | 0
EPR_ACCELERATION_TYPE | 1
EPR_XAXIS_STEPS_PER_MM | 3
EPR_YAXIS_STEPS_PER_MM | 7
EPR_ZAXIS_STEPS_PER_MM | 11
EPR_X_MAX_FEEDRATE | 15
EPR_Y_MAX_FEEDRATE | 19
EPR_Z_MAX_FEEDRATE | 23
EPR_X_HOMING_FEEDRATE | 27
EPR_Y_HOMING_FEEDRATE | 31
EPR_Z_HOMING_FEEDRATE | 35
EPR_MAX_JERK | 39
EPR_MAX_ZJERK | 47
EPR_X_MAX_ACCEL | 51
EPR_Y_MAX_ACCEL | 55
EPR_Z_MAX_ACCEL | 59
EPR_X_MAX_TRAVEL_ACCEL | 63
EPR_Y_MAX_TRAVEL_ACCEL | 67
EPR_Z_MAX_TRAVEL_ACCEL | 71
EPR_BAUDRATE | 75
EPR_MAX_INACTIVE_TIME | 79
EPR_STEPPER_INACTIVE_TIME | 83
EPR_EXTRUDER_SPEED | 95
EPR_INTEGRITY_BYTE | 104 | // | Here | the | xored | sum | over | eeprom | is | stored
EPR_VERSION | 105 | // | Version | id | for | updates | in | EEPROM | storage
EPR_BED_HEAT_MANAGER | 106
EPR_BED_DRIVE_MAX | 107
EPR_BED_PID_PGAIN | 108
EPR_BED_PID_IGAIN | 112
EPR_BED_PID_DGAIN | 116
EPR_BED_PID_MAX | 120
EPR_BED_DRIVE_MIN | 124
EPR_PRINTING_TIME | 125 | // | Time | in | seconds | printing
EPR_PRINTING_DISTANCE | 129 | // | Filament | length | printed
EPR_X_HOME_OFFSET | 133
EPR_Y_HOME_OFFSET | 137
EPR_Z_HOME_OFFSET | 141
EPR_X_LENGTH | 145
EPR_Y_LENGTH | 149
EPR_Z_LENGTH | 153
EPR_BACKLASH_X | 157
EPR_BACKLASH_Y | 161
EPR_BACKLASH_Z | 165
EPR_Z_PROBE_X_OFFSET | 800
EPR_Z_PROBE_Y_OFFSET | 804
EPR_Z_PROBE_HEIGHT | 808
EPR_Z_PROBE_SPEED | 812
EPR_Z_PROBE_X1 | 816
EPR_Z_PROBE_Y1 | 820
EPR_Z_PROBE_X2 | 824
EPR_Z_PROBE_Y2 | 828
EPR_Z_PROBE_X3 | 832
EPR_Z_PROBE_Y3 | 836
EPR_Z_PROBE_XY_SPEED | 840
EPR_AUTOLEVEL_MATRIX | 844
EPR_AUTOLEVEL_ACTIVE | 880
EPR_DELTA_DIAGONAL_ROD_LENGTH | 881
EPR_DELTA_HORIZONTAL_RADIUS | 885
EPR_DELTA_SEGMENTS_PER_SECOND_PRINT | 889
EPR_DELTA_SEGMENTS_PER_SECOND_MOVE | 891
EPR_DELTA_TOWERX_OFFSET_STEPS | 893
EPR_DELTA_TOWERY_OFFSET_STEPS | 895
EPR_DELTA_TOWERZ_OFFSET_STEPS | 897
EPR_DELTA_ALPHA_A | 901
EPR_DELTA_ALPHA_B | 905
EPR_DELTA_ALPHA_C | 909
EPR_DELTA_RADIUS_CORR_A | 913
EPR_DELTA_RADIUS_CORR_B | 917
EPR_DELTA_RADIUS_CORR_C | 921
EPR_DELTA_MAX_RADIUS | 925
EPR_Z_PROBE_BED_DISTANCE | 929
EPR_DELTA_DIAGONAL_CORRECTION_A | 933
EPR_DELTA_DIAGONAL_CORRECTION_B | 937
EPR_DELTA_DIAGONAL_CORRECTION_C | 941
EPR_TOUCHSCREEN | 946 | // | - | 975 | = | 30 | byte | for | touchscreen | calibration | data
// | Axis | compensation
EPR_AXISCOMP_TANXY | 976
EPR_AXISCOMP_TANYZ | 980
EPR_AXISCOMP_TANXZ | 984
EPR_DISTORTION_CORRECTION_ENABLED | 988
EPR_RETRACTION_LENGTH | 992
EPR_RETRACTION_LONG_LENGTH | 996
EPR_RETRACTION_SPEED | 1000
EPR_RETRACTION_Z_LIFT | 1004
EPR_RETRACTION_UNDO_EXTRA_LENGTH | 1008
EPR_RETRACTION_UNDO_EXTRA_LONG_LENGTH | 1012
EPR_RETRACTION_UNDO_SPEED | 1016
EPR_AUTORETRACT_ENABLED | 1020
#if | EEPROM_MODE | != | 0
EEPROM_FLOAT(x) | HAL::eprGetFloat(EPR_##x)
EEPROM_INT32(x) | HAL::eprGetInt32(EPR_##x)
EEPROM_BYTE(x) | HAL::eprGetByte(EPR_##x)
EEPROM_SET_BYTE(x,val) | HAL::eprSetByte(EPR_##x,val)
#else
EEPROM_FLOAT(x) | (x)
EEPROM_INT32(x) | (x)
EEPROM_BYTE(x) | (x)
EEPROM_SET_BYTE(x,val)
#endif
EEPROM_EXTRUDER_OFFSET | 200
// | bytes | per | extruder | needed, | leave | some | space | for | future | development
EEPROM_EXTRUDER_LENGTH | 100
// | Extruder | positions | relative | to | extruder | start
EPR_EXTRUDER_STEPS_PER_MM | 0
EPR_EXTRUDER_MAX_FEEDRATE | 4
// | Feedrate | from | halted | extruder | in | mm/s
EPR_EXTRUDER_MAX_START_FEEDRATE | 8
// | Acceleration | in | mm/s^2
EPR_EXTRUDER_MAX_ACCELERATION | 12
EPR_EXTRUDER_HEAT_MANAGER | 16
EPR_EXTRUDER_DRIVE_MAX | 17
EPR_EXTRUDER_PID_PGAIN | 18
EPR_EXTRUDER_PID_IGAIN | 22
EPR_EXTRUDER_PID_DGAIN | 26
EPR_EXTRUDER_DEADTIME | EPR_EXTRUDER_PID_PGAIN
EPR_EXTRUDER_PID_MAX | 30
EPR_EXTRUDER_X_OFFSET | 31
EPR_EXTRUDER_Y_OFFSET | 35
EPR_EXTRUDER_WATCH_PERIOD | 39
EPR_EXTRUDER_ADVANCE_K | 41
EPR_EXTRUDER_DRIVE_MIN | 45
EPR_EXTRUDER_ADVANCE_L | 46
EPR_EXTRUDER_WAIT_RETRACT_TEMP | 50
EPR_EXTRUDER_WAIT_RETRACT_UNITS | 52
EPR_EXTRUDER_COOLER_SPEED | 54
// | 55-57 | free | for | byte | sized | parameter
EPR_EXTRUDER_MIXING_RATIOS | 58 | // | 16*2 | byte | ratios | = | 32 | byte | -> | end | = | 89
EPR_EXTRUDER_Z_OFFSET | 90
#ifndef | Z_PROBE_BED_DISTANCE
Z_PROBE_BED_DISTANCE | 5
#endif

## EEPROM 2015-06-06
Data Type | Position | EEPROM Name | Value | Description
EPR:3 | 59 | EPR_Z_MAX_ACCEL | 1850 | Acceleration [mm/s^2]
EPR:3 | 901 | EPR_DELTA_ALPHA_A | 210 | Alpha A(210):
EPR:3 | 905 | EPR_DELTA_ALPHA_B | 330 | Alpha B(330):
EPR:3 | 909 | EPR_DELTA_ALPHA_C | 90 | Alpha C(90):
EPR:0 | 880 | EPR_AUTOLEVEL_ACTIVE | 0 | Autolevel active (1/0)
EPR:2 | 75 | EPR_BAUDRATE | 250000 | Baudrate
EPR:0 | 106 | EPR_BED_HEAT_MANAGER | 1 | Bed Heat Manager [0-3]
EPR:3 | 116 | EPR_BED_PID_DGAIN | 773.93 | Bed PID D-gain
EPR:0 | 107 | EPR_BED_DRIVE_MAX | 255 | Bed PID drive max
EPR:0 | 124 | EPR_BED_DRIVE_MIN | 80 | Bed PID drive min
EPR:3 | 112 | EPR_BED_PID_IGAIN | 1.16 | Bed PID I-gain
EPR:0 | 120 | EPR_BED_PID_MAX | 255 | Bed PID max value [0-255]
EPR:3 | 108 | EPR_BED_PID_PGAIN | 59.93 | Bed PID P-gain
EPR:3 | 913 | EPR_DELTA_RADIUS_CORR_A | 0 | Delta Radius A(0):
EPR:3 | 917 | EPR_DELTA_RADIUS_CORR_B | 0 | Delta Radius B(0):
EPR:3 | 921 | EPR_DELTA_RADIUS_CORR_C | 0 | Delta Radius C(0):
EPR:3 | 881 | EPR_DELTA_DIAGONAL_ROD_LENGTH | 269 | Diagonal rod length [mm]
EPR:3 | 212 | #N/A | 6500 | Extr.1 acceleration [mm/s^2]
EPR:3 | 246 | #N/A | 0 | Extr.1 advance L [0=off]
EPR:1 | 252 | #N/A | 0 | Extr.1 distance to retract when heating [mm]
EPR:0 | 254 | #N/A | 255 | Extr.1 extruder cooler speed [0-255]
EPR:0 | 216 | #N/A | 1 | Extr.1 heat manager [0-3]
EPR:3 | 204 | #N/A | 100 | Extr.1 max. feedrate [mm/s]
EPR:3 | 226 | #N/A | 104.35 | Extr.1 PID D-gain
EPR:0 | 217 | #N/A | 205 | Extr.1 PID drive max
EPR:0 | 245 | #N/A | 60 | Extr.1 PID drive min
EPR:3 | 222 | #N/A | 2.17 | Extr.1 PID I-gain
EPR:0 | 230 | #N/A | 255 | Extr.1 PID max value [0-255]
EPR:3 | 218 | #N/A | 30.05 | Extr.1 PID P-gain/dead-time
EPR:3 | 208 | #N/A | 45 | Extr.1 start feedrate [mm/s]
EPR:3 | 200 | EEPROM_EXTRUDER_OFFSET | 92.65 | Extr.1 steps per mm
EPR:1 | 250 | #N/A | 150 | Extr.1 temp. for retraction when heating [C]
EPR:1 | 239 | #N/A | 3 | Extr.1 temp. stabilize time [s]
EPR:2 | 231 | #N/A | 0 | Extr.1 X-offset [steps]
EPR:2 | 235 | #N/A | 0 | Extr.1 Y-offset [steps]
EPR:3 | 129 | EPR_PRINTING_DISTANCE | 1043.882 | Filament printed [m]
EPR:3 | 35 | EPR_Z_HOMING_FEEDRATE | 120 | Homing feedrate [mm/s]
EPR:3 | 885 | EPR_DELTA_HORIZONTAL_RADIUS | 129.75 | Horizontal radius [mm]
EPR:3 | 23 | EPR_Z_MAX_FEEDRATE | 300 | Max. feedrate [mm/s]
EPR:2 | 79 | EPR_MAX_INACTIVE_TIME | 1800000 | Max. inactive time [ms,0=off]
EPR:3 | 39 | EPR_MAX_JERK | 35 | Max. jerk [mm/s]
EPR:2 | 125 | EPR_PRINTING_TIME | 579375 | Printer active [s]
EPR:1 | 889 | EPR_DELTA_SEGMENTS_PER_SECOND_PRINT | 225 | Segments/s for printing
EPR:1 | 891 | EPR_DELTA_SEGMENTS_PER_SECOND_MOVE | 80 | Segments/s for travel
EPR:3 | 11 | EPR_ZAXIS_STEPS_PER_MM | 80 | Steps per mm
EPR:2 | 83 | EPR_STEPPER_INACTIVE_TIME | 0 | Stop stepper after inactivity [ms,0=off]
EPR:1 | 893 | EPR_DELTA_TOWERX_OFFSET_STEPS | 0 | Tower X endstop offset [steps]
EPR:1 | 895 | EPR_DELTA_TOWERY_OFFSET_STEPS | 0 | Tower Y endstop offset [steps]
EPR:1 | 897 | EPR_DELTA_TOWERZ_OFFSET_STEPS | 0 | Tower Z endstop offset [steps]
EPR:3 | 71 | EPR_Z_MAX_TRAVEL_ACCEL | 3000 | Travel acceleration [mm/s^2]
EPR:3 | 133 | EPR_X_HOME_OFFSET | 0 | X home pos [mm]
EPR:3 | 145 | EPR_X_LENGTH | 390.54 | X max length [mm]
EPR:3 | 137 | EPR_Y_HOME_OFFSET | 0 | Y home pos [mm]
EPR:3 | 149 | EPR_Y_LENGTH | 390.54 | Y max length [mm]
EPR:3 | 141 | EPR_Z_HOME_OFFSET | 0 | Z home pos [mm]
EPR:3 | 153 | EPR_Z_LENGTH | 379.04 | Z max length [mm]
EPR:3 | 808 | EPR_Z_PROBE_HEIGHT | 39.91 | Z-probe height
EPR:3 | 800 | EPR_Z_PROBE_X_OFFSET | 0 | Z-probe offset x
EPR:3 | 804 | EPR_Z_PROBE_Y_OFFSET | 0 | Z-probe offset y
EPR:3 | 812 | EPR_Z_PROBE_SPEED | 2 | Z-probe speed
EPR:3 | 816 | EPR_Z_PROBE_X1 | 100 | Z-probe X1
EPR:3 | 824 | EPR_Z_PROBE_X2 | 160 | Z-probe X2
EPR:3 | 832 | EPR_Z_PROBE_X3 | 20 | Z-probe X3
EPR:3 | 840 | EPR_Z_PROBE_XY_SPEED | 150 | Z-probe x-y-speed
EPR:3 | 820 | EPR_Z_PROBE_Y1 | 20 | Z-probe Y1
EPR:3 | 828 | EPR_Z_PROBE_Y2 | 170 | Z-probe Y2
EPR:3 | 836 | EPR_Z_PROBE_Y3 | 170 | Z-probe Y3
data_type (
  0=byte,
  1=16 bit int,
  2=32 bit int,
  3 = float).

## EEPROM 2015-06-07
Data Type Id | Data Type | Position | EEPROM Name | Value | Description
2 | 32 bit int | 75 | EPR_BAUDRATE | 250000 | Baudrate
3 | float | 129 | EPR_PRINTING_DISTANCE | 1043.882 | Filament printed [m]
2 | 32 bit int | 125 | EPR_PRINTING_TIME | 579375 | Printer active [s]
2 | 32 bit int | 79 | EPR_MAX_INACTIVE_TIME | 1800000 | Max. inactive time [ms,0=off]
2 | 32 bit int | 83 | EPR_STEPPER_INACTIVE_TIME | 0 | Stop stepper after inactivity [ms,0=off]
3 | float | 11 | EPR_ZAXIS_STEPS_PER_MM | 80 | Steps per mm
3 | float | 23 | EPR_Z_MAX_FEEDRATE | 300 | Max. feedrate [mm/s]
3 | float | 35 | EPR_Z_HOMING_FEEDRATE | 120 | Homing feedrate [mm/s]
3 | float | 39 | EPR_MAX_JERK | 35 | Max. jerk [mm/s]
3 | float | 133 | EPR_X_HOME_OFFSET | 0 | X home pos [mm]
3 | float | 137 | EPR_Y_HOME_OFFSET | 0 | Y home pos [mm]
3 | float | 141 | EPR_Z_HOME_OFFSET | 0 | Z home pos [mm]
3 | float | 145 | EPR_X_LENGTH | 390.54 | X max length [mm]
3 | float | 149 | EPR_Y_LENGTH | 390.54 | Y max length [mm]
3 | float | 153 | EPR_Z_LENGTH | 379.04 | Z max length [mm]
3 | float | 59 | EPR_Z_MAX_ACCEL | 1850 | Acceleration [mm/s^2]
3 | float | 71 | EPR_Z_MAX_TRAVEL_ACCEL | 3000 | Travel acceleration [mm/s^2]
3 | float | 881 | EPR_DELTA_DIAGONAL_ROD_LENGTH | 269 | Diagonal rod length [mm]
3 | float | 885 | EPR_DELTA_HORIZONTAL_RADIUS | 129.75 | Horizontal radius [mm]
1 | 16 bit int | 891 | EPR_DELTA_SEGMENTS_PER_SECOND_MOVE | 80 | Segments/s for travel
1 | 16 bit int | 889 | EPR_DELTA_SEGMENTS_PER_SECOND_PRINT | 225 | Segments/s for printing
1 | 16 bit int | 893 | EPR_DELTA_TOWERX_OFFSET_STEPS | 0 | Tower X endstop offset [steps]
1 | 16 bit int | 895 | EPR_DELTA_TOWERY_OFFSET_STEPS | 0 | Tower Y endstop offset [steps]
1 | 16 bit int | 897 | EPR_DELTA_TOWERZ_OFFSET_STEPS | 0 | Tower Z endstop offset [steps]
3 | float | 901 | EPR_DELTA_ALPHA_A | 210 | Alpha A(210):
3 | float | 905 | EPR_DELTA_ALPHA_B | 330 | Alpha B(330):
3 | float | 909 | EPR_DELTA_ALPHA_C | 90 | Alpha C(90):
3 | float | 913 | EPR_DELTA_RADIUS_CORR_A | 0 | Delta Radius A(0):
3 | float | 917 | EPR_DELTA_RADIUS_CORR_B | 0 | Delta Radius B(0):
3 | float | 921 | EPR_DELTA_RADIUS_CORR_C | 0 | Delta Radius C(0):
3 | float | 808 | EPR_Z_PROBE_HEIGHT | 39.91 | Z-probe height
3 | float | 812 | EPR_Z_PROBE_SPEED | 2 | Z-probe speed
3 | float | 840 | EPR_Z_PROBE_XY_SPEED | 150 | Z-probe x-y-speed
3 | float | 800 | EPR_Z_PROBE_X_OFFSET | 0 | Z-probe offset x
3 | float | 804 | EPR_Z_PROBE_Y_OFFSET | 0 | Z-probe offset y
3 | float | 816 | EPR_Z_PROBE_X1 | 100 | Z-probe X1
3 | float | 820 | EPR_Z_PROBE_Y1 | 20 | Z-probe Y1
3 | float | 824 | EPR_Z_PROBE_X2 | 160 | Z-probe X2
3 | float | 828 | EPR_Z_PROBE_Y2 | 170 | Z-probe Y2
3 | float | 832 | EPR_Z_PROBE_X3 | 20 | Z-probe X3
3 | float | 836 | EPR_Z_PROBE_Y3 | 170 | Z-probe Y3
0 | Byte | 880 | EPR_AUTOLEVEL_ACTIVE | 0 | Autolevel active (1/0)
0 | Byte | 106 | EPR_BED_HEAT_MANAGER | 1 | Bed Heat Manager [0-3]
0 | Byte | 107 | EPR_BED_DRIVE_MAX | 255 | Bed PID drive max
0 | Byte | 124 | EPR_BED_DRIVE_MIN | 80 | Bed PID drive min
3 | float | 108 | EPR_BED_PID_PGAIN | 59.93 | Bed PID P-gain
3 | float | 112 | EPR_BED_PID_IGAIN | 1.16 | Bed PID I-gain
3 | float | 116 | EPR_BED_PID_DGAIN | 773.93 | Bed PID D-gain
0 | Byte | 120 | EPR_BED_PID_MAX | 255 | Bed PID max value [0-255]
3 | float | 200 | EEPROM_EXTRUDER_OFFSET | 92.65 | Extr.1 steps per mm
3 | float | 204 | #N/A | 100 | Extr.1 max. feedrate [mm/s]
3 | float | 208 | #N/A | 45 | Extr.1 start feedrate [mm/s]
3 | float | 212 | #N/A | 6500 | Extr.1 acceleration [mm/s^2]
0 | Byte | 216 | #N/A | 1 | Extr.1 heat manager [0-3]
0 | Byte | 217 | #N/A | 205 | Extr.1 PID drive max
0 | Byte | 245 | #N/A | 60 | Extr.1 PID drive min
3 | float | 218 | #N/A | 30.05 | Extr.1 PID P-gain/dead-time
3 | float | 222 | #N/A | 2.17 | Extr.1 PID I-gain
3 | float | 226 | #N/A | 104.35 | Extr.1 PID D-gain
0 | Byte | 230 | #N/A | 255 | Extr.1 PID max value [0-255]
2 | 32 bit int | 231 | #N/A | 0 | Extr.1 X-offset [steps]
2 | 32 bit int | 235 | #N/A | 0 | Extr.1 Y-offset [steps]
1 | 16 bit int | 239 | #N/A | 3 | Extr.1 temp. stabilize time [s]
1 | 16 bit int | 250 | #N/A | 150 | Extr.1 temp. for retraction when heating [C]
1 | 16 bit int | 252 | #N/A | 0 | Extr.1 distance to retract when heating [mm]
0 | Byte | 254 | #N/A | 255 | Extr.1 extruder cooler speed [0-255]
3 | float | 246 | #N/A | 0 | Extr.1 advance L [0=off]

## EEPROM 2015-06-30
Data Type Id | Data Type | Position | EEPROM Name | Value | Description
2 | 32 bit int | 75 | EPR_BAUDRATE | 250000 | Baudrate
3 | float | 129 | EPR_PRINTING_DISTANCE | 1043.902 | Filament printed [m]
2 | 32 bit int | 125 | EPR_PRINTING_TIME | 580203 | Printer active [s]
2 | 32 bit int | 79 | EPR_MAX_INACTIVE_TIME | 1800000 | Max. inactive time [ms,0=off]
2 | 32 bit int | 83 | EPR_STEPPER_INACTIVE_TIME | 0 | Stop stepper after inactivity [ms,0=off]
3 | float | 11 | EPR_ZAXIS_STEPS_PER_MM | 80 | Steps per mm
3 | float | 23 | EPR_Z_MAX_FEEDRATE | 300 | Max. feedrate [mm/s]
3 | float | 35 | EPR_Z_HOMING_FEEDRATE | 120 | Homing feedrate [mm/s]
3 | float | 39 | EPR_MAX_JERK | 35 | Max. jerk [mm/s]
3 | float | 133 | EPR_X_HOME_OFFSET | 0 | X min pos [mm]
3 | float | 137 | EPR_Y_HOME_OFFSET | 0 | Y min pos [mm]
3 | float | 141 | EPR_Z_HOME_OFFSET | 0 | Z min pos [mm]
3 | float | 145 | EPR_X_LENGTH | 250 | X max length [mm]
3 | float | 149 | EPR_Y_LENGTH | 250 | Y max length [mm]
3 | float | 153 | EPR_Z_LENGTH | 379.575 | Z max length [mm]
3 | float | 59 | EPR_Z_MAX_ACCEL | 1850 | Acceleration [mm/s^2]
3 | float | 71 | EPR_Z_MAX_TRAVEL_ACCEL | 3000 | Travel acceleration [mm/s^2]
3 | float | 881 | EPR_DELTA_DIAGONAL_ROD_LENGTH | 269 | Diagonal rod length [mm]
3 | float | 885 | EPR_DELTA_HORIZONTAL_RADIUS | 129.725 | Horizontal rod radius at 0,0 [mm]
3 | float | 925 | EPR_DELTA_MAX_RADIUS | 150 | Max printable radius [mm]
1 | 16 bit int | 891 | EPR_DELTA_SEGMENTS_PER_SECOND_MOVE | 80 | Segments/s for travel
1 | 16 bit int | 889 | EPR_DELTA_SEGMENTS_PER_SECOND_PRINT | 225 | Segments/s for printing
1 | 16 bit int | 893 | EPR_DELTA_TOWERX_OFFSET_STEPS | 0 | Tower X endstop offset [steps]
1 | 16 bit int | 895 | EPR_DELTA_TOWERY_OFFSET_STEPS | 0 | Tower Y endstop offset [steps]
1 | 16 bit int | 897 | EPR_DELTA_TOWERZ_OFFSET_STEPS | 1 | Tower Z endstop offset [steps]
3 | float | 901 | EPR_DELTA_ALPHA_A | 210 | Alpha A(210):
3 | float | 905 | EPR_DELTA_ALPHA_B | 330 | Alpha B(330):
3 | float | 909 | EPR_DELTA_ALPHA_C | 90 | Alpha C(90):
3 | float | 913 | EPR_DELTA_RADIUS_CORR_A | 0 | Delta Radius A(0):
3 | float | 917 | EPR_DELTA_RADIUS_CORR_B | 0 | Delta Radius B(0):
3 | float | 921 | EPR_DELTA_RADIUS_CORR_C | 0 | Delta Radius C(0):
3 | float | 933 | EPR_DELTA_DIAGONAL_CORRECTION_A | 0 | Corr. diagonal A [mm]
3 | float | 937 | EPR_DELTA_DIAGONAL_CORRECTION_B | 0 | Corr. diagonal B [mm]
3 | float | 941 | EPR_DELTA_DIAGONAL_CORRECTION_C | 0 | Corr. diagonal C [mm]
3 | float | 808 | EPR_Z_PROBE_HEIGHT | 0.4 | Z-probe height [mm]
3 | float | 929 | EPR_Z_PROBE_BED_DISTANCE | 10 | Max. z-probe - bed dist. [mm]
3 | float | 812 | EPR_Z_PROBE_SPEED | 2 | Z-probe speed [mm/s]
3 | float | 840 | EPR_Z_PROBE_XY_SPEED | 150 | Z-probe x-y-speed [mm/s]
3 | float | 800 | EPR_Z_PROBE_X_OFFSET | 0 | Z-probe offset x [mm]
3 | float | 804 | EPR_Z_PROBE_Y_OFFSET | 0 | Z-probe offset y [mm]
3 | float | 816 | EPR_Z_PROBE_X1 | 0 | Z-probe X1
3 | float | 820 | EPR_Z_PROBE_Y1 | 100 | Z-probe Y1
3 | float | 824 | EPR_Z_PROBE_X2 | 86.6 | Z-probe X2
3 | float | 828 | EPR_Z_PROBE_Y2 | -50 | Z-probe Y2
3 | float | 832 | EPR_Z_PROBE_X3 | -86.6 | Z-probe X3
3 | float | 836 | EPR_Z_PROBE_Y3 | -50 | Z-probe Y3
0 | Byte | 880 | EPR_AUTOLEVEL_ACTIVE | 1 | Autolevel active (1/0)
3 | float | 976 | EPR_AXISCOMP_TANXY | 0 | tanXY Axis Compensation
3 | float | 980 | EPR_AXISCOMP_TANYZ | 0 | tanYZ Axis Compensation
3 | float | 984 | EPR_AXISCOMP_TANXZ | 0 | tanXZ Axis Compensation
0 | Byte | 106 | EPR_BED_HEAT_MANAGER | 1 | Bed Heat Manager [0-3]
0 | Byte | 107 | EPR_BED_DRIVE_MAX | 255 | Bed PID drive max
0 | Byte | 124 | EPR_BED_DRIVE_MIN | 80 | Bed PID drive min
3 | float | 108 | EPR_BED_PID_PGAIN | 52.97 | Bed PID P-gain
3 | float | 112 | EPR_BED_PID_IGAIN | 1.01 | Bed PID I-gain
3 | float | 116 | EPR_BED_PID_DGAIN | 692.25 | Bed PID D-gain
0 | Byte | 120 | EPR_BED_PID_MAX | 255 | Bed PID max value [0-255]
3 | float | 200 | EEPROM_EXTRUDER_OFFSET | 92.4 | Extr.1 steps per mm
3 | float | 204 | #N/A | 100 | Extr.1 max. feedrate [mm/s]
3 | float | 208 | #N/A | 45 | Extr.1 start feedrate [mm/s]
3 | float | 212 | #N/A | 6500 | Extr.1 acceleration [mm/s^2]
0 | Byte | 216 | #N/A | 3 | Extr.1 heat manager [0-3]
0 | Byte | 217 | #N/A | 255 | Extr.1 PID drive max
0 | Byte | 245 | #N/A | 40 | Extr.1 PID drive min
3 | float | 218 | #N/A | 39 | Extr.1 PID P-gain/dead-time
3 | float | 222 | #N/A | 2.98 | Extr.1 PID I-gain
3 | float | 226 | #N/A | 127.98 | Extr.1 PID D-gain
0 | Byte | 230 | #N/A | 255 | Extr.1 PID max value [0-255]
2 | 32 bit int | 231 | #N/A | 0 | Extr.1 X-offset [steps]
2 | 32 bit int | 235 | #N/A | 0 | Extr.1 Y-offset [steps]
2 | 32 bit int | 290 | #N/A | 0 | Extr.1 Z-offset [steps]
1 | 16 bit int | 239 | #N/A | 3 | Extr.1 temp. stabilize time [s]
1 | 16 bit int | 250 | #N/A | 150 | Extr.1 temp. for retraction when heating [C]
1 | 16 bit int | 252 | #N/A | 0 | Extr.1 distance to retract when heating [mm]
0 | Byte | 254 | #N/A | 255 | Extr.1 extruder cooler speed [0-255]

## 2015.06.07
DataType | Position | Value | Description
2 | 75 | 250000 | Baudrate
3 | 129 | 1043.882 | Filament printed [m]
2 | 125 | 579375 | Printer active [s]
2 | 79 | 1800000 | Max. inactive time [ms,0=off]
2 | 83 | 0 | Stop stepper after inactivity [ms,0=off]
3 | 11 | 80 | Steps per mm
3 | 23 | 300 | Max. feedrate [mm/s]
3 | 35 | 120 | Homing feedrate [mm/s]
3 | 39 | 35 | Max. jerk [mm/s]
3 | 133 | 0 | X home pos [mm]
3 | 137 | 0 | Y home pos [mm]
3 | 141 | 0 | Z home pos [mm]
3 | 145 | 390.54 | X max length [mm]
3 | 149 | 390.54 | Y max length [mm]
3 | 153 | 379.04 | Z max length [mm]
3 | 59 | 1850 | Acceleration [mm/s^2]
3 | 71 | 3000 | Travel acceleration [mm/s^2]
3 | 881 | 269 | Diagonal rod length [mm]
3 | 885 | 129.75 | Horizontal radius [mm]
1 | 891 | 80 | Segments/s for travel
1 | 889 | 225 | Segments/s for printing
1 | 893 | 0 | Tower X endstop offset [steps]
1 | 895 | 0 | Tower Y endstop offset [steps]
1 | 897 | 0 | Tower Z endstop offset [steps]
3 | 901 | 210 | Alpha A(210):
3 | 905 | 330 | Alpha B(330):
3 | 909 | 90 | Alpha C(90):
3 | 913 | 0 | Delta Radius A(0):
3 | 917 | 0 | Delta Radius B(0):
3 | 921 | 0 | Delta Radius C(0):
3 | 808 | 39.91 | Z-probe height
3 | 812 | 2 | Z-probe speed
3 | 840 | 150 | Z-probe x-y-speed
3 | 800 | 0 | Z-probe offset x
3 | 804 | 0 | Z-probe offset y
3 | 816 | 100 | Z-probe X1
3 | 820 | 20 | Z-probe Y1
3 | 824 | 160 | Z-probe X2
3 | 828 | 170 | Z-probe Y2
3 | 832 | 20 | Z-probe X3
3 | 836 | 170 | Z-probe Y3
0 | 880 | 0 | Autolevel active (1/0)
0 | 106 | 1 | Bed Heat Manager [0-3]
0 | 107 | 255 | Bed PID drive max
0 | 124 | 80 | Bed PID drive min
3 | 108 | 59.93 | Bed PID P-gain
3 | 112 | 1.16 | Bed PID I-gain
3 | 116 | 773.93 | Bed PID D-gain
0 | 120 | 255 | Bed PID max value [0-255]
3 | 200 | 92.65 | Extr.1 steps per mm
3 | 204 | 100 | Extr.1 max. feedrate [mm/s]
3 | 208 | 45 | Extr.1 start feedrate [mm/s]
3 | 212 | 6500 | Extr.1 acceleration [mm/s^2]
0 | 216 | 1 | Extr.1 heat manager [0-3]
0 | 217 | 205 | Extr.1 PID drive max
0 | 245 | 60 | Extr.1 PID drive min
3 | 218 | 30.05 | Extr.1 PID P-gain/dead-time
3 | 222 | 2.17 | Extr.1 PID I-gain
3 | 226 | 104.35 | Extr.1 PID D-gain
0 | 230 | 255 | Extr.1 PID max value [0-255]
2 | 231 | 0 | Extr.1 X-offset [steps]
2 | 235 | 0 | Extr.1 Y-offset [steps]
1 | 239 | 3 | Extr.1 temp. stabilize time [s]
1 | 250 | 150 | Extr.1 temp. for retraction when heating [C]
1 | 252 | 0 | Extr.1 distance to retract when heating [mm]
0 | 254 | 255 | Extr.1 extruder cooler speed [0-255]
3 | 246 | 0 | Extr.1 advance L [0=off]

## 2015.09.13 (01)
DataType | Position | Value | Description
2 | 75 | 250000 | Baudrate
3 | 129 | 1176.474 | Filament printed [m]
2 | 125 | 725153 | Printer active [s]
2 | 79 | 1800000 | Max. inactive time [ms,0=off]
2 | 83 | 0 | Stop stepper after inactivity [ms,0=off]
3 | 11 | 80 | Steps per mm
3 | 23 | 300 | Max. feedrate [mm/s]
3 | 35 | 120 | Homing feedrate [mm/s]
3 | 39 | 35 | Max. jerk [mm/s]
3 | 133 | 0 | X home pos [mm]
3 | 137 | 0 | Y home pos [mm]
3 | 141 | 0 | Z home pos [mm]
3 | 145 | 250 | X max length [mm]
3 | 149 | 250 | Y max length [mm]
3 | 153 | 377.297 | Z max length [mm]
3 | 59 | 1850 | Acceleration [mm/s^2]
3 | 71 | 3000 | Travel acceleration [mm/s^2]
3 | 881 | 267.179 | Diagonal rod length [mm]
3 | 885 | 130.213 | Horizontal radius [mm]
3 | 925 | 200 | Max. radius [mm]
1 | 891 | 80 | Segments/s for travel
1 | 889 | 225 | Segments/s for printing
1 | 893 | 49 | Tower X endstop offset [steps]
1 | 895 | 16 | Tower Y endstop offset [steps]
1 | 897 | 56 | Tower Z endstop offset [steps]
3 | 901 | 210.202 | Alpha A(210):
3 | 905 | 330.248 | Alpha B(330):
3 | 909 | 89.876 | Alpha C(90):
3 | 913 | 0 | Delta Radius A(0):
3 | 917 | 0 | Delta Radius B(0):
3 | 921 | 0 | Delta Radius C(0):
3 | 933 | 0 | Corr. diagonal A [mm]
3 | 937 | 0 | Corr. diagonal B [mm]
3 | 941 | 0 | Corr. diagonal C [mm]
3 | 808 | 0.4 | Z-probe height [mm]
3 | 929 | 5 | Max. z-probe - bed dist. [mm]
3 | 812 | 2 | Z-probe speed [mm/s]
3 | 840 | 150 | Z-probe x-y-speed [mm/s]
3 | 800 | 0 | Z-probe offset x [mm]
3 | 804 | 0 | Z-probe offset y [mm]
3 | 816 | 0 | Z-probe X1
3 | 820 | 100 | Z-probe Y1
3 | 824 | 86.6 | Z-probe X2
3 | 828 | -50 | Z-probe Y2
3 | 832 | -86.6 | Z-probe X3
3 | 836 | -50 | Z-probe Y3
0 | 106 | 1 | Bed Heat Manager [0-3]
0 | 107 | 255 | Bed PID drive max
0 | 124 | 80 | Bed PID drive min
3 | 108 | 52.97 | Bed PID P-gain
3 | 112 | 1.01 | Bed PID I-gain
3 | 116 | 692.25 | Bed PID D-gain
0 | 120 | 255 | Bed PID max value [0-255]
3 | 200 | 452 | Extr.1 steps per mm
3 | 204 | 100 | Extr.1 max. feedrate [mm/s]
3 | 208 | 45 | Extr.1 start feedrate [mm/s]
3 | 212 | 6500 | Extr.1 acceleration [mm/s^2]
0 | 216 | 1 | Extr.1 heat manager [0-3]
0 | 217 | 255 | Extr.1 PID drive max
0 | 245 | 40 | Extr.1 PID drive min
3 | 218 | 7.96 | Extr.1 PID P-gain/dead-time
3 | 222 | 2.98 | Extr.1 PID I-gain
3 | 226 | 127.98 | Extr.1 PID D-gain
0 | 230 | 255 | Extr.1 PID max value [0-255]
2 | 231 | 0 | Extr.1 X-offset [steps]
2 | 235 | 0 | Extr.1 Y-offset [steps]
1 | 239 | 3 | Extr.1 temp. stabilize time [s]
1 | 250 | 150 | Extr.1 temp. for retraction when heating [C]
1 | 252 | 0 | Extr.1 distance to retract when heating [mm]
0 | 254 | 255 | Extr.1 extruder cooler speed [0-255]
3 | 246 | 0 | Extr.1 advance L [0=off]
Before Auto Level

## 2015.09.13 (02)
DataType | Position | Value | Description
2 | 75 | 250000 | Baudrate
3 | 129 | 1176.474 | Filament printed [m]
2 | 125 | 725153 | Printer active [s]
2 | 79 | 1800000 | Max. inactive time [ms,0=off]
2 | 83 | 0 | Stop stepper after inactivity [ms,0=off]
3 | 11 | 80 | Steps per mm
3 | 23 | 300 | Max. feedrate [mm/s]
3 | 35 | 120 | Homing feedrate [mm/s]
3 | 39 | 35 | Max. jerk [mm/s]
3 | 133 | 0 | X home pos [mm]
3 | 137 | 0 | Y home pos [mm]
3 | 141 | 0 | Z home pos [mm]
3 | 145 | 250 | X max length [mm]
3 | 149 | 250 | Y max length [mm]
3 | 153 | 366.897 | Z max length [mm]
3 | 59 | 1850 | Acceleration [mm/s^2]
3 | 71 | 3000 | Travel acceleration [mm/s^2]
3 | 881 | 267.179 | Diagonal rod length [mm]
3 | 885 | 130.213 | Horizontal radius [mm]
3 | 925 | 200 | Max. radius [mm]
1 | 891 | 80 | Segments/s for travel
1 | 889 | 225 | Segments/s for printing
1 | 893 | 49 | Tower X endstop offset [steps]
1 | 895 | 16 | Tower Y endstop offset [steps]
1 | 897 | 56 | Tower Z endstop offset [steps]
3 | 901 | 210.202 | Alpha A(210):
3 | 905 | 330.248 | Alpha B(330):
3 | 909 | 89.876 | Alpha C(90):
3 | 913 | 0 | Delta Radius A(0):
3 | 917 | 0 | Delta Radius B(0):
3 | 921 | 0 | Delta Radius C(0):
3 | 933 | 0 | Corr. diagonal A [mm]
3 | 937 | 0 | Corr. diagonal B [mm]
3 | 941 | 0 | Corr. diagonal C [mm]
3 | 808 | 0.4 | Z-probe height [mm]
3 | 929 | 5 | Max. z-probe - bed dist. [mm]
3 | 812 | 5 | Z-probe speed [mm/s]
3 | 840 | 150 | Z-probe x-y-speed [mm/s]
3 | 800 | 0 | Z-probe offset x [mm]
3 | 804 | 0 | Z-probe offset y [mm]
3 | 816 | 0 | Z-probe X1
3 | 820 | 100 | Z-probe Y1
3 | 824 | 86.6 | Z-probe X2
3 | 828 | -50 | Z-probe Y2
3 | 832 | -86.6 | Z-probe X3
3 | 836 | -50 | Z-probe Y3
0 | 106 | 1 | Bed Heat Manager [0-3]
0 | 107 | 255 | Bed PID drive max
0 | 124 | 80 | Bed PID drive min
3 | 108 | 52.97 | Bed PID P-gain
3 | 112 | 1.01 | Bed PID I-gain
3 | 116 | 692.25 | Bed PID D-gain
0 | 120 | 255 | Bed PID max value [0-255]
3 | 200 | 452 | Extr.1 steps per mm
3 | 204 | 100 | Extr.1 max. feedrate [mm/s]
3 | 208 | 45 | Extr.1 start feedrate [mm/s]
3 | 212 | 6500 | Extr.1 acceleration [mm/s^2]
0 | 216 | 1 | Extr.1 heat manager [0-3]
0 | 217 | 255 | Extr.1 PID drive max
0 | 245 | 40 | Extr.1 PID drive min
3 | 218 | 7.96 | Extr.1 PID P-gain/dead-time
3 | 222 | 2.98 | Extr.1 PID I-gain
3 | 226 | 127.98 | Extr.1 PID D-gain
0 | 230 | 255 | Extr.1 PID max value [0-255]
2 | 231 | 0 | Extr.1 X-offset [steps]
2 | 235 | 0 | Extr.1 Y-offset [steps]
1 | 239 | 3 | Extr.1 temp. stabilize time [s]
1 | 250 | 150 | Extr.1 temp. for retraction when heating [C]
1 | 252 | 0 | Extr.1 distance to retract when heating [mm]
0 | 254 | 255 | Extr.1 extruder cooler speed [0-255]
3 | 246 | 0 | Extr.1 advance L [0=off]